## Part a
Bubble Point Calculation
| zi | Tc, °K | Pc, Mpa | w | Tr>0.5
METHANE | 0.88 | 190.6 | 4.604 | 0.011 | 0.76994
ETHANE | 0.0758 | 305.4 | 4.88 | 0.099 | 0.48052
PROPANE | 0.0442 | 369.8 | 4.249 | 0.152 | 0.39684
n-BUTANE | 0 | 425.2 | 3.797 | 0.193 | 0.34513
ISOBUTANE | 0 | 408.1 | 3.648 | 0.177 | 0.35959
n-PENTANE | 0 | 469.7 | 3.369 | 0.249 | 0.31243
| 1 | sum xK | 0.99998
| METHANE | K1 | 1.1354
| ETHANE | K2 | 0.010305
| PROPANE | K3 | 0.00043614
| n-BUTANE | nK4 | 2.4803e-05
| ISOBUTANE | iK4 | 5.861e-05 |  |  | T, °C
| n-PENTANE | nK5 | 1.6252e-06
|  | Temp °K | 146.7501 | Solve for sum xK = 1 by varying TK |  | -126.2499
|  | P Mpa | 0.8 | P>0.05MPa

## Part c
Dew Point Calculation
| zi | Tc, °K | Pc, Mpa | w | xi | Tr>0.5
METHANE | 0.88 | 190.6 | 4.604 | 0.011 | 0.29595 | 1.5635
ETHANE | 0.0758 | 305.4 | 4.88 | 0.099 | 0.19724 | 0.97577
PROPANE | 0.0442 | 369.8 | 4.249 | 0.152 | 0.50681 | 0.80584
n-BUTANE | 0 | 425.2 | 3.797 | 0.193 | 0 | 0.70085
ISOBUTANE | 0 | 408.1 | 3.648 | 0.177 | 0 | 0.73021
n-PENTANE | 0 | 469.7 | 3.369 | 0.249 | 0 | 0.63445
|  | sum y/K | 1
| METHANE | K1 | 2.9735
| ETHANE | K2 | 0.38431
| PROPANE | K3 | 0.087212
| n-BUTANE | nK4 | 0.022448
| ISOBUTANE | iK4 | 0.03216 |  |  |  | T, °C
| n-PENTANE | nK5 | 0.0064309
|  | Temp °K | 298 | Solve for sum y/K = 1 by varying TK |  |  | 25
|  | P Mpa | 10.9664 | P>0.05MPa

## Parts d and e
Flash Given T and P
| zi | Tc, °K | Pc, Mpa | w | xi | yi | Tr>0.5
METHANE | 0.88 | 190.6 | 4.604 | 0.011 | 0.76203 | 0.99797 | 0.78584
ETHANE | 0.0758 | 305.4 | 4.88 | 0.099 | 0.14962 | 0.0019771 | 0.49044
PROPANE | 0.0442 | 369.8 | 4.249 | 0.152 | 0.088347 | 5.2827e-05 | 0.40503
n-BUTANE | 0 | 425.2 | 3.797 | 0.193 | 0 | 0 | 0.35226
ISOBUTANE | 0 | 408.1 | 3.648 | 0.177 | 0 | 0 | 0.36702
n-PENTANE | 0 | 469.7 | 3.369 | 0.249 | 0 | 0 | 0.31889
|  | sum D | -1.202e-07 |  | 1 | 1
| METHANE | K1 | 1.3096
| ETHANE | K2 | 0.013214
| PROPANE | K3 | 0.00059794
| n-BUTANE | nK4 | 3.6114e-05
| ISOBUTANE | iK4 | 8.3653e-05 |  |  |  | T, °C
| n-PENTANE | nK5 | 2.5096e-06
|  | Temp °K | 149.7803 |  |  |  | -123.2197
|  | P Mpa | 0.8 | P>0.05MPa
|  | V/F | 0.5 | Solve for sum D = 0 by varying V/F
|  | L/F | 0.5
| Heat Capacity Constants |  | TK Cp in J/mol-K |  |  |  | Q Calculation | Q = HL+HV-Hfeed | Hfeed=0 L at 50°C and 0.2 Mpa (1520 mmHg)
| i.g. | A | B | C | D
| METHANE | 19.25 | 0.05213 | 1.197e-05 | -1.132e-08
| ETHANE | 5.409 | 0.1781 | -6.938e-05 | 8.713e-09
| PROPANE | -4.224 | 0.3063 | -0.0001586 | 3.215e-08
Liquid
| METHANE | 50 | 0 | 0 | 0
| ETHANE | 70 | 0 | 0 | 0
| PROPANE | 98 | 0 | 0 | 0
Heat of Vaporization at 760 mmHg
|  | Tb, °C | DHvap kJ/mole | Tb at 50°C | Tb, K
| METHANE |  | 8.5 |  | 111
| ETHANE |  | 16.4 |  | 184.6
| PROPANE |  | 22.1 |  | 119.8
Assume the feed stream is H = 0
It is a vapor at equilibrium with the liquid so 325K and 0.8 Mpa
This is 0.750 fraction is converted to a liquid at 320K and 0.8MPa
|  |  | HF = 0 |  |  | HV = intDCpL(Tb-298) +DHv + intDCpV (150-Tb)
HL = intDCpV(150-298)
|  |  |  | Q'/F |  |  | integral Cp is A(T2-T1)+ B/2 (T2^2-T1^2) + C/3 (T2^3-T1^3) + D/4 (T2^4-T1^4)
|  |  |  | -4.1393 | kJ/mole
|  |  | HL, kJ/mole | -8470.5018 | J/mole
|  |  | HV, kJ/mole | 191.8826 | J/mole
Alternatively use PREOS for H, set reference state as vapor at 325K and 0.8 Mpa Real Fluid H = 0 assume DHmix = 0
|  |  | FROM PREOS | H Feed Liquid 298 K 0.8 Mpa, J/mole | H Vapor 150K 0.8 Mpa, J/mole | H Liquid 150K 0.8 Mpa, J/mole
|  |  | METHANE | 0 | -4935 | -11716
|  |  | ETHANE | 0 | -21417 | -21417
|  |  | PROPANE | 0 | -13620 | -13620
|  |  | H Stream | 0 | -4968.045 | -13335.7044
|  |  | Q' kJ/mole | -9.1519

## Answer Sheet
Tr>0.5
a) | Tb @ 0.8 MPa | 147 | K | 0.76994 | METHANE
|  |  |  | 0.48052 | ETHANE
|  |  |  | 0.39684 | PROPANE
| Pb @ 298K | 29.1 | Mpa
PREOS
b) | METHANE | K1 | 1.1354 | 1.11
| ETHANE | K2 | 0.010305 | 0.0096
| PROPANE | K3 | 0.00043614 | 0.000226
c) | Tdp @ 0.8 Mpa | 214 | K | Tr>0.5
|  |  |  | 1.122 | METHANE
|  |  |  | 0.70021 | ETHANE
|  |  |  | 0.57827 | PROPANE
| Pdp @ 298 | 11 | Mpa
d) | T Flash at V/F = 0.5 | 150 | K
It is between the DP and BP
e) | Q | -4.14 | kJ/mole Feed
| Q from PREOS.xls | -9.15 | kJ/mole Feed

## Empty Answer Sheet
Tr>0.5
a) | Tb @ 0.8 MPa |  | K |  | METHANE
ETHANE
PROPANE
| Pb @ 298K |  | Mpa
PREOS
b) | METHANE | K1
| ETHANE | K2
| PROPANE | K3
c) | Tdp @ 0.8 Mpa |  | K | Tr>0.5
METHANE
ETHANE
PROPANE
| Pdp @ 298 |  | Mpa
d) | T Flash at V/F = 0.5 |  | K
Compare:
e) | Q |  | kJ/mole Feed
| Q from PREOS.xls |  | kJ/mole Feed